## config.py
Variable | Description | Displayed | Used | Volatile Write | Non-Volatile Write
unitName |  | No | No | No | No
freq | The frequency for the LoRa radio module. Valid values are: RFM95W: 868/915 MHz RFM97W: 868/915 MHz RFM96W/RFM98W: 433/470 MHz | Yes | Yes | Yes | No
power |  | Yes | Yes | Yes | No
loraProfile | Numeric value for one of the 6 LoRa profiles defined in the ulora library. # Matches Mestastic values in table at # https://meshtastic.org/docs/settings/channel # 1 => Bw500Cr45Sf128 Short/Fast # 2 => Bw125Cr45Sf128 Short/Slow # 3 => Bw250Cr47Sf1024 Medium/Fast # 4 => Bw250Cr46Sf2048 Medium/Slow # 5 => Bw31_25Cr48Sf512 Long/Fast # 6 => Bw125Cr48Sf4096 Long/Slow | Yes | Yes | Yes | No
myName |  | Yes | Yes | Yes | No
myGroup3 |  | Yes | Yes | No | No
myGroup2 |  | Yes | Yes | No | No
myGroup1 |  | Yes | Yes | No | No
myID |  | Yes | Yes | No | No
dest3 |  | No | Yes | No | No
dest2 |  | No | Yes | No | No
dest1 |  | No | Yes | No | No
dest0 |  | Yes | Yes | No | No
msgId3 |  | No | Yes | No* | No
msgId2 |  | No | Yes | No* | No
msgId1 |  | No | Yes | No* | No
msgId0 |  | No | Yes | No* | No
password |  | No | Yes | No | No
passwordIv |  | No | Yes | No | No
bright |  | Yes | Yes | No | No
sleep |  | Yes | Yes | No | No
font |  | Yes | Yes | No | No
theme |  | Yes | Yes | No | No
volume | The volume of the buzzer | Yes | Yes | Yes | No
maxLines | Maximum lines visible on the display | No | Yes | No | No
maxChars | Maximum characters visible on the display per line | No | Yes | No | No
model | The model of the ARMACHAT. Valid values are "max" and "compact" | No | Yes | No | No
cols | The GP IO numbers for the keyboard columns | No | Yes | No | No
rows | The GP IO numbers for the keyboard rows | No | Yes | No | No
keys1 | Matrix for key assignments for lowercase characters | No | Yes | No | No
keys2 | Matrix for key assignments for numeric characters | No | Yes | No | No
keys3 | Matrix for key assignments for uppercase characters | No | Yes | No | No

## code.py
# | Globals | Type
1 | CS | DigitalInOut
2 | EditorScreen | SimpleTextDisplay
3 | FREQ_LIST | list
4 | KBL | DigitalInOut
5 | LED | DigitalInOut
6 | PWMOut | type
7 | RESET | DigitalInOut
8 | SMPSmode | DigitalInOut
9 | ST7789 | type
10 | SimpleTextDisplay | type
11 | VBUS_status | DigitalInOut
12 | VSYS_voltage | AnalogIn
13 | __file__ | str
14 | __name__ | str
15 | adafruit_matrixkeypad | module
16 | aesio | module
17 | analogio | module
18 | backlight | Pin
19 | beep | function
20 | bitmap_font | module
21 | board | module
22 | busio | module
23 | changeMessageStatus | function
24 | clearScreen | function
25 | config | module
26 | countMessages | function
27 | digitalio | module
28 | display | ST7789
29 | display_bus | FourWire
30 | displayio | module
31 | editor | function
32 | font | PCF
33 | font_file | str
34 | gc | module
35 | getListIndex | function
36 | get_VSYSvoltage | function
37 | hexlify | function
38 | label | module
39 | loraProfileSetup | function
40 | message | str
41 | messages | list
42 | microcontroller | module
43 | modemPreset | tuple
44 | modemPresetConfig | str
45 | modemPresetDescription | str
46 | msgCounter | int
47 | os | module
48 | radioInit | function
49 | random | module
50 | readKeyboard | function
51 | receiveMessage | function
52 | rfm9x | LoRa
53 | ring | function
54 | screen | SimpleTextDisplay
55 | screenSafeText | function
56 | sendMessage | function
57 | setup | function
58 | showMemory | function
59 | spi | SPI
60 | spi_clk | Pin
61 | spi_mosi | Pin
62 | splash | Group
63 | terminalio | module
64 | text | str
65 | text_area | Label
66 | tft_cs | Pin
67 | tft_dc | Pin
68 | time | module
69 | ulora | module
70 | valueUp | function
71 | valueUpList | function

## binary
| 3 | 2 | 1 | 0
0 | 0 | 0 | 0 | 0
1 | 0 | 0 | 0 | 1
2 | 0 | 0 | 1 | 0
3 | 0 | 0 | 1 | 1
4 | 0 | 1 | 0 | 0
5 | 0 | 1 | 0 | 1
6 | 0 | 1 | 1 | 0
7 | 0 | 1 | 1 | 1
8 | 1 | 0 | 0 | 0
9 | 1 | 0 | 0 | 1
A | 1 | 0 | 1 | 0
B | 1 | 0 | 1 | 1
C | 1 | 1 | 0 | 0
D | 1 | 1 | 0 | 1
E | 1 | 1 | 1 | 0
F | 1 | 1 | 1 | 1

## loraProfile
[8 empty] | Pofile 1 Register 0x1d |  | Pofile 2 Register 0x1e |  | Pofile 3 Register 0x26 |  | Validated against datasheet from Hoperf Electronic (RF96_97_98.pdf pages 106 & 107 of 121)
loraProfile | Display 1 | Display 2 | Speed (kbps) | Bw (kHz) | Cr | Sf (chips/symbol) | CRC | Value | Value b | Value | Value b | Value | Value b | Bw (kHz) | CodingRate | ImplicitHeaderModeOn | SpreadingFactor | TxContinuousMode | RxPayloadCrcOn | SymbTimeout MSB | MobileNode | AgcAutoOn
1 | Bw125Cr45Sf128 | Short/Slow | 4.69 | 125 | 4/5 | 128 | on | 0x72 | 0111 0010 | 0x74 | 0111 0100 | 0x04 | 0000 0100 | 125 | 4/5 | Explicit Header mode | 128 | normal mode | CRC on | 0 | Use for static node | LNA gain set by the internal AGC loop
2 | Bw500Cr45Sf128 | Short/Fast | 18.89 | 500 | 4/5 | 128 | on | 0x92 | 1001 0010 | 0x74 | 0111 0100 | 0x04 | 0000 0100 | 500 | 4/5 | Explicit Header mode | 128 | normal mode | CRC on | 0 | Use for static node | LNA gain set by the internal AGC loop
3 | Bw31_25Cr48Sf512 | Long/Fast | 0.19 | 31.25 | 4/8 | 512 | on | 0x48 | 0100 1000 | 0x94 | 1001 0100 | 0x04 | 0000 0100 | 31.25 | 4/8 | Explicit Header mode | 512 | normal mode | CRC on | 0 | Use for static node | LNA gain set by the internal AGC loop
4 | Bw125Cr48Sf4096 | Long/Slow | 0.13 | 125 | 4/8 | 4096 | on | 0x78 | 0111 1000 | 0xC4 | 1100 0100 | 0x0C | 0000 1100 | 125 | 4/8 | Explicit Header mode | 4096 | normal mode | CRC on | 0 | Use for mobile node | LNA gain set by the internal AGC loop
5 | Bw125Cr45Sf2048 | Slow+long range |  | 125 | 4/5 | 2048 | on | 0x72 | 0111 0010 | 0xB4 | 1011 0100 | 0x04 | 0000 0100 | 125 | 4/5 | Explicit Header mode | 2048 | normal mode | CRC on | 0 | Use for static node | LNA gain set by the internal AGC loop
6 | Bw31Cr48Sf4096 | Slow+Extra long range |  | 31.25 | 4/5 | 4096 | on | 0x48 | 0100 1000 | 0xC4 | 1100 0100 | 0x04 | 0000 0100 | 31.25 | 4/5 | Explicit Header mode | 4096 | normal mode | CRC on | 0 | Use for static node | LNA gain set by the internal AGC loop
| Bw250Cr47Sf1024 | Medium/Fast | 1.2 | 250 | 4/7 | 1024 | on | 0x82 | 1000 0010 | 0xA4 | 1010 0100 | 0x04 | 0000 0100 | 250 | 4/7 | Explicit Header mode | 1024 | normal mode | CRC on | 0 | Use for static node | LNA gain set by the internal AGC loop
| Bw250Cr46Sf2048 | Medium/Slow | 0.75 | 250 | 4/6 | 2048 | on | 0x84 | 1000 0100 | 0xB4 | 1011 0100 | 0x04 | 0000 0100 | 250 | 4/6 | Explicit Header mode | 2048 | normal mode | CRC on | 0 | Use for static node | LNA gain set by the internal AGC loop
loraProfile | Display 1 | Display 2 | Speed (kbps) | Bw (kHz) | Cr | Sf (chips/symbol) | CRC | P1 | P2 | P3 | Python Code
1 | Bw500Cr45Sf128 | Short/Fast | 18.89 | 500 | 4/5 | 128 | on | 0x92 | 0x74 | 0x04 | if profile == 1: modemPreset = (0x92, 0x74, 0x04) # Bw = 500kHz, Cr = 4/5, # Sf = 128chips/symbol, CRC on. modemPresetConfig = "Bw500Cr45Sf128" modemPresetDescription = "Short/Fast"
2 | Bw125Cr45Sf128 | Short/Slow | 4.69 | 125 | 4/5 | 128 | on | 0x72 | 0x74 | 0x04 | if profile == 2: modemPreset = (0x72, 0x74, 0x04) # Bw = 125kHz, Cr = 4/5, # Sf = 128chips/symbol, CRC on. modemPresetConfig = "Bw125Cr45Sf128" modemPresetDescription = "Short/Slow"
3 | Bw250Cr47Sf1024 | Medium/Fast | 1.2 | 250 | 4/7 | 1024 | on | 0x82 | 0xA4 | 0x04 | if profile == 3: modemPreset = (0x82, 0xA4, 0x04) # Bw = 250kHz, Cr = 4/7, # Sf = 1024chips/symbol, CRC on. modemPresetConfig = "Bw250Cr47Sf1024" modemPresetDescription = "Medium/Fast"
4 | Bw250Cr46Sf2048 | Medium/Slow | 0.75 | 250 | 4/6 | 2048 | on | 0x84 | 0xB4 | 0x04 | if profile == 4: modemPreset = (0x84, 0xB4, 0x04) # Bw = 250kHz, Cr = 4/6, # Sf = 2048chips/symbol, CRC on. modemPresetConfig = "Bw250Cr46Sf2048" modemPresetDescription = "Medium/Slow"
5 | Bw31_25Cr48Sf512 | Long/Fast | 0.19 | 31.25 | 4/8 | 512 | on | 0x48 | 0x94 | 0x04 | if profile == 5: modemPreset = (0x48, 0x94, 0x04) # Bw = 31.25kHz, Cr = 4/8, # Sf = 512chips/symbol, CRC on. modemPresetConfig = "Bw31_25Cr48Sf512" modemPresetDescription = "Long/Fast"
6 | Bw125Cr48Sf4096 | Long/Slow | 0.13 | 125 | 4/8 | 4096 | on | 0x78 | 0xC4 | 0x0C | if profile == 6: modemPreset = (0x78, 0xC4, 0x0C) # Bw = 125kHz, Cr = 4/8, # Sf = 4096chips/symbol, CRC on. modemPresetConfig = "Bw125Cr48Sf4096" modemPresetDescription = "Long/Slow"