## config.py
Variable | Description | Depricated | Default | Displayed | Used | Volatile Write | Non-Volatile Write
unitName |  |  | ARMACHAT | No | No | No | No
freq | The frequency for the LoRa radio module. Valid values are: RFM95W: 868/915 MHz RFM97W: 868/915 MHz RFM96W/RFM98W: 433/470 MHz |  | 868.0 | Yes | Yes | Yes | No
power |  |  | 23 | Yes | Yes | Yes | No
loraProfile | Numeric value for one of the 6 LoRa profiles defined in the ulora library. # Matches Mestastic values in table at # https://meshtastic.org/docs/settings/channel # 1 => Bw500Cr45Sf128 Short/Fast # 2 => Bw125Cr45Sf128 Short/Slow # 3 => Bw250Cr47Sf1024 Medium/Fast # 4 => Bw250Cr46Sf2048 Medium/Slow # 5 => Bw31_25Cr48Sf512 Long/Fast # 6 => Bw125Cr48Sf4096 Long/Slow |  | 1 | Yes | Yes | Yes | No
myName |  |  | DemoUser | Yes | Yes | Yes | No
myAddress | Address to listen for |  | 19-18-17-1
groupMask | Mask for setting the group |  | 255-255-255-0
destinations | Name¦Address pairs for phonebook |  | Test 1¦12-36-124-1¦Test 2¦12-36-124-2¦Test 3¦12-36-124-3
hopLimit | Max number of hops that a message may make to reach destination (0 to 7) |  | 3
myGroup3 |  | Yes |  | Yes | Yes | No | No
myGroup2 |  | Yes |  | Yes | Yes | No | No
myGroup1 |  | Yes |  | Yes | Yes | No | No
myID |  | Yes |  | Yes | Yes | No | No
dest3 |  | Yes |  | No | Yes | No | No
dest2 |  | Yes |  | No | Yes | No | No
dest1 |  | Yes |  | No | Yes | No | No
dest0 |  | Yes |  | Yes | Yes | No | No
msgId3 |  | Yes |  | No | Yes | No* | No
msgId2 |  | Yes |  | No | Yes | No* | No
msgId1 |  | Yes |  | No | Yes | No* | No
msgId0 |  | Yes |  | No | Yes | No* | No
password |  |  |  | No | Yes | No | No
passwordIv |  |  |  | No | Yes | No | No
bright |  |  |  | Yes | Yes | No | No
sleep |  |  |  | Yes | Yes | No | No
font |  |  |  | Yes | Yes | No | No
theme |  |  |  | Yes | Yes | No | No
volume | The volume of the buzzer |  |  | Yes | Yes | Yes | No
maxLines | Maximum lines visible on the display |  |  | No | Yes | No | No
maxChars | Maximum characters visible on the display per line |  |  | No | Yes | No | No
model | The model of the ARMACHAT. Valid values are "max" and "compact" |  |  | No | Yes | No | No
cols | The GP IO numbers for the keyboard columns |  |  | No | Yes | No | No
rows | The GP IO numbers for the keyboard rows |  |  | No | Yes | No | No
keys1 | Matrix for key assignments for lowercase characters |  |  | No | Yes | No | No
keys2 | Matrix for key assignments for numeric characters |  |  | No | Yes | No | No
keys3 | Matrix for key assignments for uppercase characters |  |  | No | Yes | No | No

## config.py (Old)
Variable | Description | Displayed | Used | Volatile Write | Non-Volatile Write
unitName |  | No | No | No | No
freq | The frequency for the LoRa radio module. Valid values are: RFM95W: 868/915 MHz RFM97W: 868/915 MHz RFM96W/RFM98W: 433/470 MHz | Yes | Yes | Yes | No
power |  | Yes | Yes | Yes | No
loraProfile | Numeric value for one of the 6 LoRa profiles defined in the ulora library. # Matches Mestastic values in table at # https://meshtastic.org/docs/settings/channel # 1 => Bw500Cr45Sf128 Short/Fast # 2 => Bw125Cr45Sf128 Short/Slow # 3 => Bw250Cr47Sf1024 Medium/Fast # 4 => Bw250Cr46Sf2048 Medium/Slow # 5 => Bw31_25Cr48Sf512 Long/Fast # 6 => Bw125Cr48Sf4096 Long/Slow | Yes | Yes | Yes | No
myName |  | Yes | Yes | Yes | No
myGroup3 |  | Yes | Yes | No | No
myGroup2 |  | Yes | Yes | No | No
myGroup1 |  | Yes | Yes | No | No
myID |  | Yes | Yes | No | No
dest3 |  | No | Yes | No | No
dest2 |  | No | Yes | No | No
dest1 |  | No | Yes | No | No
dest0 |  | Yes | Yes | No | No
msgId3 |  | No | Yes | No* | No
msgId2 |  | No | Yes | No* | No
msgId1 |  | No | Yes | No* | No
msgId0 |  | No | Yes | No* | No
password |  | No | Yes | No | No
passwordIv |  | No | Yes | No | No
bright |  | Yes | Yes | No | No
sleep |  | Yes | Yes | No | No
font |  | Yes | Yes | No | No
theme |  | Yes | Yes | No | No
volume | The volume of the buzzer | Yes | Yes | Yes | No
maxLines | Maximum lines visible on the display | No | Yes | No | No
maxChars | Maximum characters visible on the display per line | No | Yes | No | No
model | The model of the ARMACHAT. Valid values are "max" and "compact" | No | Yes | No | No
cols | The GP IO numbers for the keyboard columns | No | Yes | No | No
rows | The GP IO numbers for the keyboard rows | No | Yes | No | No
keys1 | Matrix for key assignments for lowercase characters | No | Yes | No | No
keys2 | Matrix for key assignments for numeric characters | No | Yes | No | No
keys3 | Matrix for key assignments for uppercase characters | No | Yes | No | No

## Sheet1
# | Name | Type | Include | Exclude Type | Exclude Name | Check
5 | bright | int | Yes |  |  | 1
10 | dest0 | int | Yes |  |  | 1
11 | dest1 | int | Yes |  |  | 1
12 | dest2 | int | Yes |  |  | 1
13 | dest3 | int | Yes |  |  | 1
17 | font | int | Yes |  |  | 1
18 | freq | float | Yes |  |  | 1
22 | loraProfile | int | Yes |  |  | 1
26 | msgId0 | int | Yes |  |  | 1
27 | msgId1 | int | Yes |  |  | 1
28 | msgId2 | int | Yes |  |  | 1
29 | msgId3 | int | Yes |  |  | 1
30 | myGroup1 | int | Yes |  |  | 1
31 | myGroup2 | int | Yes |  |  | 1
32 | myGroup3 | int | Yes |  |  | 1
33 | myID | int | Yes |  |  | 1
34 | myName | str | Yes |  |  | 1
36 | password | str | Yes |  |  | 1
37 | passwordIv | str | Yes |  |  | 1
38 | power | int | Yes |  |  | 1
41 | sleep | int | Yes |  |  | 1
42 | theme | int | Yes |  |  | 1
43 | unitName | str | Yes |  |  | 1
44 | volume | int | Yes |  |  | 1
1 | CONFIG_FILENAME | str |  |  | Yes | 1
2 | __file__ | str |  |  | Yes | 1
3 | __name__ | str |  |  | Yes | 1
23 | maxChars | int |  |  | Yes | 1
24 | maxLines | int |  |  | Yes | 1
25 | model | str |  |  | Yes | 1
4 | board | module |  | Yes |  | 1
6 | cols | list |  | Yes |  | 1
7 | configFileItems | list |  | Yes |  | 1
8 | configToDict | function |  | Yes |  | 1
9 | config_settings | dict |  | Yes |  | 1
14 | digitalio | module |  | Yes |  | 1
15 | fileExists | function |  | Yes |  | 1
16 | fileSystemWriteMode | function |  | Yes |  | 1
19 | keys1 | tuple |  | Yes |  | 1
20 | keys2 | tuple |  | Yes |  | 1
21 | keys3 | tuple |  | Yes |  | 1
35 | os | module |  | Yes |  | 1
39 | readConfig | function |  | Yes |  | 1
40 | rows | list |  | Yes |  | 1
45 | writeConfig | function |  | Yes |  | 1

## Header
Byte | Send |  | Receive
0 | config.dest3 | Destination |  | Destination
1 | config.dest2
2 | config.dest1
3 | config.dest0
4 | config.myGroup3 | Sender |  | Sender
5 | config.myGroup2
6 | config.myGroup1
7 | config.myID
8 | random.randint(0, 255) | Message ID |  | Message ID
9 | random.randint(0, 255)
10 | random.randint(0, 255)
11 | msgCounter
12 | 0 | Reserved |  | Hop Limit
13 | 0 | Reserved
14 | 0 | Status
15 | 3 | Hop Limit

## LoRa
Properties
Name | Type | Range/Expected Values | default | Notes
_mode |  |  | None
_cad |  |  | None
_freq | float | 169.0, 434.0, 868.0, 915.0 | 868.0 | Set on class initialization
_tx_power | int | 5 to 23 | 14 | Set on class initialization
_modem_config | tuple | 3 bytes | (0x72, 0x74, 0x04) | Set on class initialization
_receive_all | bool |  | False | Set on class initialization
_acks |  |  | False | Set on class initialization
last_rssi |  |  | None
last_snr |  |  | None
_this_address | str | #-#-#-# w/# from 0 to 255 | 0-0-0-0 | Set on class initialization
_group_mask | str | #-#-#-# w/# from 0 to 255 | 255-255-255-0 | Set on class initialization
_hop_limit | int | 0 to 255 | 3 | Set on class initialization
_last_header_id |  |  | 0
_last_payload |  |  | None
crypto |  |  | None | Set on class initialization
cad_timeout |  |  | 0
send_retries |  |  | 2
wait_packet_sent_timeout |  |  | 20
retry_timeout |  |  | 0.2
message_count |  |  | 0
_device | SPIDevice
Methods |  | Parameters |  |  |  |  | Calls
Name | Return Type | Name | Type | Range/Expected Values | default | Notes | Name
send | bool | to | str | #-#-#-# w/# from 0 to 255 |  |  | set_mode_idle
|  | data | list | list of integer value 0 to 255 |  |  | set_mode_tx
|  | msgId | str | #-#-#-# w/# from 0 to 255 | None | If None then will generate random id | wait_packet_sent_timeout
_spi_read
_spi_write
Methods |  | Parameters |  |  |  |  | Calls
Name | Return Type | Name | Type | Range/Expected Values | default | Notes | Name
receive | bytes | timeout | float |  | 5.0 |  | set_mode_rx
_spi_read
_spi_write

## code.py
# | Globals | Type
1 | CS | DigitalInOut
2 | EditorScreen | SimpleTextDisplay
3 | FREQ_LIST | list
4 | KBL | DigitalInOut
5 | LED | DigitalInOut
6 | PWMOut | type
7 | RESET | DigitalInOut
8 | SMPSmode | DigitalInOut
9 | ST7789 | type
10 | SimpleTextDisplay | type
11 | VBUS_status | DigitalInOut
12 | VSYS_voltage | AnalogIn
13 | __file__ | str
14 | __name__ | str
15 | adafruit_matrixkeypad | module
16 | aesio | module
17 | analogio | module
18 | backlight | Pin
19 | beep | function
20 | bitmap_font | module
21 | board | module
22 | busio | module
23 | changeMessageStatus | function
24 | clearScreen | function
25 | config | module
26 | countMessages | function
27 | digitalio | module
28 | display | ST7789
29 | display_bus | FourWire
30 | displayio | module
31 | editor | function
32 | font | PCF
33 | font_file | str
34 | gc | module
35 | getListIndex | function
36 | get_VSYSvoltage | function
37 | hexlify | function
38 | label | module
39 | loraProfileSetup | function
40 | message | str
41 | messages | list
42 | microcontroller | module
43 | modemPreset | tuple
44 | modemPresetConfig | str
45 | modemPresetDescription | str
46 | msgCounter | int
47 | os | module
48 | radioInit | function
49 | random | module
50 | readKeyboard | function
51 | receiveMessage | function
52 | rfm9x | LoRa
53 | ring | function
54 | screen | SimpleTextDisplay
55 | screenSafeText | function
56 | sendMessage | function
57 | setup | function
58 | showMemory | function
59 | spi | SPI
60 | spi_clk | Pin
61 | spi_mosi | Pin
62 | splash | Group
63 | terminalio | module
64 | text | str
65 | text_area | Label
66 | tft_cs | Pin
67 | tft_dc | Pin
68 | time | module
69 | ulora | module
70 | valueUp | function
71 | valueUpList | function

## binary
| 3 | 2 | 1 | 0
0 | 0 | 0 | 0 | 0
1 | 0 | 0 | 0 | 1
2 | 0 | 0 | 1 | 0
3 | 0 | 0 | 1 | 1
4 | 0 | 1 | 0 | 0
5 | 0 | 1 | 0 | 1
6 | 0 | 1 | 1 | 0
7 | 0 | 1 | 1 | 1
8 | 1 | 0 | 0 | 0
9 | 1 | 0 | 0 | 1
A | 1 | 0 | 1 | 0
B | 1 | 0 | 1 | 1
C | 1 | 1 | 0 | 0
D | 1 | 1 | 0 | 1
E | 1 | 1 | 1 | 0
F | 1 | 1 | 1 | 1

## loraProfile
[8 empty] | Pofile 1 Register 0x1d |  | Pofile 2 Register 0x1e |  | Pofile 3 Register 0x26 |  | Validated against datasheet from Hoperf Electronic (RF96_97_98.pdf pages 106 & 107 of 121)
loraProfile | Display 1 | Display 2 | Speed (kbps) | Bw (kHz) | Cr | Sf (chips/symbol) | CRC | Value | Value b | Value | Value b | Value | Value b | Bw (kHz) | CodingRate | ImplicitHeaderModeOn | SpreadingFactor | TxContinuousMode | RxPayloadCrcOn | SymbTimeout MSB | MobileNode | AgcAutoOn
1 | Bw125Cr45Sf128 | Short/Slow | 4.69 | 125 | 4/5 | 128 | on | 0x72 | 0111 0010 | 0x74 | 0111 0100 | 0x04 | 0000 0100 | 125 | 4/5 | Explicit Header mode | 128 | normal mode | CRC on | 0 | Use for static node | LNA gain set by the internal AGC loop
2 | Bw500Cr45Sf128 | Short/Fast | 18.89 | 500 | 4/5 | 128 | on | 0x92 | 1001 0010 | 0x74 | 0111 0100 | 0x04 | 0000 0100 | 500 | 4/5 | Explicit Header mode | 128 | normal mode | CRC on | 0 | Use for static node | LNA gain set by the internal AGC loop
3 | Bw31_25Cr48Sf512 | Long/Fast | 0.19 | 31.25 | 4/8 | 512 | on | 0x48 | 0100 1000 | 0x94 | 1001 0100 | 0x04 | 0000 0100 | 31.25 | 4/8 | Explicit Header mode | 512 | normal mode | CRC on | 0 | Use for static node | LNA gain set by the internal AGC loop
4 | Bw125Cr48Sf4096 | Long/Slow | 0.13 | 125 | 4/8 | 4096 | on | 0x78 | 0111 1000 | 0xC4 | 1100 0100 | 0x0C | 0000 1100 | 125 | 4/8 | Explicit Header mode | 4096 | normal mode | CRC on | 0 | Use for mobile node | LNA gain set by the internal AGC loop
5 | Bw125Cr45Sf2048 | Slow+long range |  | 125 | 4/5 | 2048 | on | 0x72 | 0111 0010 | 0xB4 | 1011 0100 | 0x04 | 0000 0100 | 125 | 4/5 | Explicit Header mode | 2048 | normal mode | CRC on | 0 | Use for static node | LNA gain set by the internal AGC loop
6 | Bw31Cr48Sf4096 | Slow+Extra long range |  | 31.25 | 4/5 | 4096 | on | 0x48 | 0100 1000 | 0xC4 | 1100 0100 | 0x04 | 0000 0100 | 31.25 | 4/5 | Explicit Header mode | 4096 | normal mode | CRC on | 0 | Use for static node | LNA gain set by the internal AGC loop
| Bw250Cr47Sf1024 | Medium/Fast | 1.2 | 250 | 4/7 | 1024 | on | 0x82 | 1000 0010 | 0xA4 | 1010 0100 | 0x04 | 0000 0100 | 250 | 4/7 | Explicit Header mode | 1024 | normal mode | CRC on | 0 | Use for static node | LNA gain set by the internal AGC loop
| Bw250Cr46Sf2048 | Medium/Slow | 0.75 | 250 | 4/6 | 2048 | on | 0x84 | 1000 0100 | 0xB4 | 1011 0100 | 0x04 | 0000 0100 | 250 | 4/6 | Explicit Header mode | 2048 | normal mode | CRC on | 0 | Use for static node | LNA gain set by the internal AGC loop
loraProfile | Display 1 | Display 2 | Speed (kbps) | Bw (kHz) | Cr | Sf (chips/symbol) | CRC | P1 | P2 | P3 | Python Code
1 | Bw500Cr45Sf128 | Short/Fast | 18.89 | 500 | 4/5 | 128 | on | 0x92 | 0x74 | 0x04 | if profile == 1: modemPreset = (0x92, 0x74, 0x04) # Bw = 500kHz, Cr = 4/5, # Sf = 128chips/symbol, CRC on. modemPresetConfig = "Bw500Cr45Sf128" modemPresetDescription = "Short/Fast"
2 | Bw125Cr45Sf128 | Short/Slow | 4.69 | 125 | 4/5 | 128 | on | 0x72 | 0x74 | 0x04 | if profile == 2: modemPreset = (0x72, 0x74, 0x04) # Bw = 125kHz, Cr = 4/5, # Sf = 128chips/symbol, CRC on. modemPresetConfig = "Bw125Cr45Sf128" modemPresetDescription = "Short/Slow"
3 | Bw250Cr47Sf1024 | Medium/Fast | 1.2 | 250 | 4/7 | 1024 | on | 0x82 | 0xA4 | 0x04 | if profile == 3: modemPreset = (0x82, 0xA4, 0x04) # Bw = 250kHz, Cr = 4/7, # Sf = 1024chips/symbol, CRC on. modemPresetConfig = "Bw250Cr47Sf1024" modemPresetDescription = "Medium/Fast"
4 | Bw250Cr46Sf2048 | Medium/Slow | 0.75 | 250 | 4/6 | 2048 | on | 0x84 | 0xB4 | 0x04 | if profile == 4: modemPreset = (0x84, 0xB4, 0x04) # Bw = 250kHz, Cr = 4/6, # Sf = 2048chips/symbol, CRC on. modemPresetConfig = "Bw250Cr46Sf2048" modemPresetDescription = "Medium/Slow"
5 | Bw31_25Cr48Sf512 | Long/Fast | 0.19 | 31.25 | 4/8 | 512 | on | 0x48 | 0x94 | 0x04 | if profile == 5: modemPreset = (0x48, 0x94, 0x04) # Bw = 31.25kHz, Cr = 4/8, # Sf = 512chips/symbol, CRC on. modemPresetConfig = "Bw31_25Cr48Sf512" modemPresetDescription = "Long/Fast"
6 | Bw125Cr48Sf4096 | Long/Slow | 0.13 | 125 | 4/8 | 4096 | on | 0x78 | 0xC4 | 0x0C | if profile == 6: modemPreset = (0x78, 0xC4, 0x0C) # Bw = 125kHz, Cr = 4/8, # Sf = 4096chips/symbol, CRC on. modemPresetConfig = "Bw125Cr48Sf4096" modemPresetDescription = "Long/Slow"

## Keypad
Key | Alt Key | Col | Row
Q | 1 | 1 | 6
W | 2 | 2 | 6
E | 3 | 3 | 6
R | 4 | 4 | 6
T | 5 | 5 | 6
Y | 6 | 5 | 3
U | 7 | 4 | 3
I | 8 | 3 | 3
O | 9 | 2 | 3
P | 0 | 1 | 3
A | ! | 1 | 5
S | @ | 2 | 5
D | # | 3 | 5
F | $ | 4 | 5
G | % | 5 | 5
H | + | 5 | 2
J | & | 4 | 2
K | * | 3 | 2
L | - | 2 | 2
DEL | LEFT | 1 | 2
ALT | UP | 1 | 4
Z | ( | 2 | 4
X | ) | 3 | 4
C | ? | 4 | 4
V | / | 5 | 4
B | " | 5 | 1
N | ; | 4 | 1
M | : | 3 | 1
SPC | . | 2 | 1
ENT | RIGHT | 1 | 1

## Keypad (Col, Row)
Keys | [9 empty] | Keys
Q | W | E | R | T | Y | U | I | O | P | Q | W | E | R | T | Y | U | I | O | P
A | S | D | F | G | H | J | K | L | DEL | A | S | D | F | G | H | J | K | L | DEL
ALT | Z | X | C | V | B | N | M | SPC | ENT | ALT | Z | X | C | V | B | N | M | SPC | ENT
Keys Q A ALT: Columns | Columns
0 | 1 | 2 | 3 | 4 | 4 | 3 | 2 | 1 | 0 | GP1 | GP2 | GP3 | GP4 | GP5 | GP5 | GP4 | GP3 | GP2 | GP1
0 | 1 | 2 | 3 | 4 | 4 | 3 | 2 | 1 | 0 | GP1 | GP2 | GP3 | GP4 | GP5 | GP5 | GP4 | GP3 | GP2 | GP1
0 | 1 | 2 | 3 | 4 | 4 | 3 | 2 | 1 | 0 | GP1 | GP2 | GP3 | GP4 | GP5 | GP5 | GP4 | GP3 | GP2 | GP1
Keys Q A ALT: Rows | Rows
5 | 5 | 5 | 5 | 5 | 2 | 2 | 2 | 2 | 2 | GP22 | GP22 | GP22 | GP22 | GP22 | GP15 | GP15 | GP15 | GP15 | GP15
4 | 4 | 4 | 4 | 4 | 1 | 1 | 1 | 1 | 1 | GP7 | GP7 | GP7 | GP7 | GP7 | GP9 | GP9 | GP9 | GP9 | GP9
3 | 3 | 3 | 3 | 3 | 0 | 0 | 0 | 0 | 0 | GP8 | GP8 | GP8 | GP8 | GP8 | GP6 | GP6 | GP6 | GP6 | GP6
Keys Q A ALT: Key & Array Indexes | Key & IO
Q (0, 5) | W (1, 5) | E (2, 5) | R (3, 5) | T (4, 5) | Y (4, 2) | U (3, 2) | I (2, 2) | O (1, 2) | P (0, 2) | Q (GP1, GP22) | W (GP2, GP22) | E (GP3, GP22) | R (GP4, GP22) | T (GP5, GP22) | Y (GP5, GP15) | U (GP4, GP15) | I (GP3, GP15) | O (GP2, GP15) | P (GP1, GP15)
A (0, 4) | S (1, 4) | D (2, 4) | F (3, 4) | G (4, 4) | H (4, 1) | J (3, 1) | K (2, 1) | L (1, 1) | DEL (0, 1) | A (GP1, GP7) | S (GP2, GP7) | D (GP3, GP7) | F (GP4, GP7) | G (GP5, GP7) | H (GP5, GP9) | J (GP4, GP9) | K (GP3, GP9) | L (GP2, GP9) | DEL (GP1, GP9)
ALT (0, 3) | Z (1, 3) | X (2, 3) | C (3, 3) | V (4, 3) | B (4, 0) | N (3, 0) | M (2, 0) | SPC (1, 0) | ENT (0, 0) | ALT (GP1, GP8) | Z (GP2, GP8) | X (GP3, GP8) | C (GP4, GP8) | V (GP5, GP8) | B (GP5, GP6) | N (GP4, GP6) | M (GP3, GP6) | SPC (GP2, GP6) | ENT (GP1, GP6)
keys1
q | w | e | r | t | y | u | i | o | p
a | s | d | f | g | h | j | k | l | bsp
alt | z | x | c | v | b | n | m |  | ent
keys2
1 | 2 | 3 | 4 | 5 | 6 | 7 | 8 | 9 | 0
! | @ | # | $ | % | + | & | * | - | lt
alt | ( | ) | ? | / | " | ; | : | . | rt
keys3
Q | W | E | R | T | Y | U | I | O | P
A | S | D | F | G | H | J | K | L | up
alt | Z | X | C | V | B | N | M | , | dn
| J | I | H | G | F
keys1
| 0 | 1 | 2 | 3 | 4
0 | ent |  | m | n | b |  | 24 |  | ('ent', ' ', 'm', 'n', 'b'),
1 | bsp | l | k | j | h |  | 23 |  | ('bsp', 'l', 'k', 'j', 'h'),
2 | p | o | i | u | y |  | 22 |  | ('p', 'o', 'i', 'u', 'y'),
3 | alt | z | x | c | v |  | 24 |  | ('alt', 'z', 'x', 'c', 'v'),
4 | a | s | d | f | g |  | 23 |  | ('a', 's', 'd', 'f', 'g'),
5 | q | w | e | r | t |  | 22 |  | ('q', 'w', 'e', 'r', 't'),
keys2
| 0 | 1 | 2 | 3 | 4
0 | rt | . | : | ; | " |  | 29 |  | ('rt', '.', ':', ';', '"'),
1 | lt | - | * | & | + |  | 28 |  | ('lt', '-', '*', '&', '+'),
2 | 0 | 9 | 8 | 7 | 6 |  | 27 |  | ('0', '9', '8', '7', '6'),
3 | alt | ( | ) | ? | / |  | 29 |  | ('alt', '(', ')', '?', '/'),
4 | ! | @ | # | $ | % |  | 28 |  | ('!', '@', '#', '$', '%'),
5 | 1 | 2 | 3 | 4 | 5 |  | 27 |  | ('1', '2', '3', '4', '5'),
keys3
| 0 | 1 | 2 | 3 | 4
0 | dn | , | M | N | B |  | 34 |  | ('dn', ',', 'M', 'N', 'B'),
1 | up | L | K | J | H |  | 33 |  | ('up', 'L', 'K', 'J', 'H'),
2 | P | O | I | U | Y |  | 32 |  | ('P', 'O', 'I', 'U', 'Y'),
3 | alt | Z | X | C | V |  | 34 |  | ('alt', 'Z', 'X', 'C', 'V'),
4 | A | S | D | F | G |  | 33 |  | ('A', 'S', 'D', 'F', 'G'),
5 | Q | W | E | R | T |  | 32 |  | ('Q', 'W', 'E', 'R', 'T'),
| A | B | C | D | E

## Keypad (Col, Row) (2)
Keys | [10 empty] | Keys
Q | W | E | R | T | Y | U | I | O | P |  | Q | W | E | R | T | Y | U | I | O | P
A | S | D | F | G | H | J | K | L | DEL |  | A | S | D | F | G | H | J | K | L | DEL
ALT | Z | X | C | V | B | N | M | SPC | ENT |  | ALT | Z | X | C | V | B | N | M | SPC | ENT
Keys Q A ALT: Columns |  | Columns
0 | 1 | 2 | 3 | 4 | 4 | 3 | 2 | 1 | 0 |  | GP1 | GP2 | GP3 | GP4 | GP5 | GP5 | GP4 | GP3 | GP2 | GP1
0 | 1 | 2 | 3 | 4 | 4 | 3 | 2 | 1 | 0 |  | GP1 | GP2 | GP3 | GP4 | GP5 | GP5 | GP4 | GP3 | GP2 | GP1
0 | 1 | 2 | 3 | 4 | 4 | 3 | 2 | 1 | 0 |  | GP1 | GP2 | GP3 | GP4 | GP5 | GP5 | GP4 | GP3 | GP2 | GP1
Keys Q A ALT: Rows |  | Rows
5 | 5 | 5 | 5 | 5 | 2 | 2 | 2 | 2 | 2 |  | GP22 | GP22 | GP22 | GP22 | GP22 | GP15 | GP15 | GP15 | GP15 | GP15
4 | 4 | 4 | 4 | 4 | 1 | 1 | 1 | 1 | 1 |  | GP7 | GP7 | GP7 | GP7 | GP7 | GP9 | GP9 | GP9 | GP9 | GP9
3 | 3 | 3 | 3 | 3 | 0 | 0 | 0 | 0 | 0 |  | GP8 | GP8 | GP8 | GP8 | GP8 | GP6 | GP6 | GP6 | GP6 | GP6
Keys Q A ALT: Key & Array Indexes |  | Key & IO
Q (0, 5) | W (1, 5) | E (2, 5) | R (3, 5) | T (4, 5) | Y (4, 2) | U (3, 2) | I (2, 2) | O (1, 2) | P (0, 2) |  | Q (GP1, GP22) | W (GP2, GP22) | E (GP3, GP22) | R (GP4, GP22) | T (GP5, GP22) | Y (GP5, GP15) | U (GP4, GP15) | I (GP3, GP15) | O (GP2, GP15) | P (GP1, GP15)
A (0, 4) | S (1, 4) | D (2, 4) | F (3, 4) | G (4, 4) | H (4, 1) | J (3, 1) | K (2, 1) | L (1, 1) | DEL (0, 1) |  | A (GP1, GP7) | S (GP2, GP7) | D (GP3, GP7) | F (GP4, GP7) | G (GP5, GP7) | H (GP5, GP9) | J (GP4, GP9) | K (GP3, GP9) | L (GP2, GP9) | DEL (GP1, GP9)
ALT (0, 3) | Z (1, 3) | X (2, 3) | C (3, 3) | V (4, 3) | B (4, 0) | N (3, 0) | M (2, 0) | SPC (1, 0) | ENT (0, 0) |  | ALT (GP1, GP8) | Z (GP2, GP8) | X (GP3, GP8) | C (GP4, GP8) | V (GP5, GP8) | B (GP5, GP6) | N (GP4, GP6) | M (GP3, GP6) | SPC (GP2, GP6) | ENT (GP1, GP6)
keys1
˅Row/Col˃ | 0 | 1 | 2 | 3 | 4 | 4 | 3 | 2 | 1 | 0 | ˂Col/Row˅
5 | q | w | e | r | t | y | u | i | o | p | 2
4 | a | s | d | f | g | h | j | k | l | bsp | 1
3 | alt | z | x | c | v | b | n | m |  | ent | 0
keys2
˅Row/Col˃ | 0 | 1 | 2 | 3 | 4 | 4 | 3 | 2 | 1 | 0 | ˂Col/Row˅
5 | 1 | 2 | 3 | 4 | 5 | 6 | 7 | 8 | 9 | 0 | 2
4 | ! | @ | # | $ | % | + | & | * | - | lt | 1
3 | alt | ( | ) | ? | / | " | ; | : | , | rt | 0
keys3
˅Row/Col˃ | 0 | 1 | 2 | 3 | 4 | 4 | 3 | 2 | 1 | 0 | ˂Col/Row˅
5 | Q | W | E | R | T | Y | U | I | O | P | 2
4 | A | S | D | F | G | H | J | K | L | up | 1
3 | alt | Z | X | C | V | B | N | M | . | dn | 0
keys1
˅Row/Col˃ | 11 | 10 | 9 | 8 | 7 |  | Code
25 | ent |  | m | n | b |  | ('ent', ' ', 'm', 'n', 'b'),
24 | bsp | l | k | j | h |  | ('bsp', 'l', 'k', 'j', 'h'),
23 | p | o | i | u | y |  | ('p', 'o', 'i', 'u', 'y'),
25 | alt | z | x | c | v |  | ('alt', 'z', 'x', 'c', 'v'),
24 | a | s | d | f | g |  | ('a', 's', 'd', 'f', 'g'),
23 | q | w | e | r | t |  | ('q', 'w', 'e', 'r', 't'),
˄Row/Col˃ | 2 | 3 | 4 | 5 | 6
keys2
˅Row/Col˃ | 11 | 10 | 9 | 8 | 7 |  | Code
31 | rt | , | : | ; | " |  | ('rt', ',', ':', ';', '"'),
30 | lt | - | * | & | + |  | ('lt', '-', '*', '&', '+'),
29 | 0 | 9 | 8 | 7 | 6 |  | ('0', '9', '8', '7', '6'),
31 | alt | ( | ) | ? | / |  | ('alt', '(', ')', '?', '/'),
30 | ! | @ | # | $ | % |  | ('!', '@', '#', '$', '%'),
29 | 1 | 2 | 3 | 4 | 5 |  | ('1', '2', '3', '4', '5'),
˄Row/Col˃ | 2 | 3 | 4 | 5 | 6
keys3
˅Row/Col˃ | 11 | 10 | 9 | 8 | 7 |  | Code
37 | dn | . | M | N | B |  | ('dn', '.', 'M', 'N', 'B'),
36 | up | L | K | J | H |  | ('up', 'L', 'K', 'J', 'H'),
35 | P | O | I | U | Y |  | ('P', 'O', 'I', 'U', 'Y'),
37 | alt | Z | X | C | V |  | ('alt', 'Z', 'X', 'C', 'V'),
36 | A | S | D | F | G |  | ('A', 'S', 'D', 'F', 'G'),
35 | Q | W | E | R | T |  | ('Q', 'W', 'E', 'R', 'T'),
˄Row/Col˃ | 2 | 3 | 4 | 5 | 6

## Messages
0 | 1 | 2 | 3 | 4 | 5 | 6 | 7 | 8 | 9 | 10 | 11 | 12 | 13 | 14 | 15
1 | 2 | 3 | 4 | 5 | 6 | 7 | 8 | a1 | a2 | a3 | a4 | a5 | a6 | a7 | a8
13121100 | 3020101 | b76ab505 | 3 | N | -9.8 | 5.5 | 21.621 | hello
destination | sender | messageID | hop | N | rssi | snr | timeStamp | packet_text